## Main
|  | Step Time [s] | 2
| Desired Specifications |  |  | Air Compressor Requirements
| Hip Torque [N-m] | Knee Torque [N-m] |  | Hip Pressure [PSI] | Knee Pressure [PSI] | Hip Flow Rate [SCFM] | Knee Flow Rate [SCFM] | TOTAL FLOW [SCFM] | MAX PRESSURE [PSI]
Max - Hip | 195 | 27 |  | 174.4437 | 24.1537 | 8.3793 | 0.86063 | 9.2399 | 174.4437
Max- Knee | 118 | 275 |  | 105.5608 | 246.0104 | 5.3277 | 5.7749 | 11.1026 | 246.0104
Average | 60 | 47 |  | 53.675 | 42.0454 | 3.0291 | 1.2569 | 4.286 | 53.675
| Geometric Constants |  |  | Air Supply Specs |  |  | Lifetime (if difference > 0)
| Hip Bore [in] | Knee Bore [in] |  | Flow Produced [SCFM] | Air Storage [Gallons] |  | Flow Difference [SCFM] | Pressurized Flow Difference [CFM] | Air Supply Life [min]
| 2 | 2 |  | 2.6 | 6 |  | 1.686 | 0.095066 | 63.1142
| Hip Moment Arm [in] | Knee Moment Arm [in]
| 3.149 | 3.149
| Hip Stroke [in] | Knee Stroke [in]
| 6 | 3
| Hip Rod Diameter [in] | Knee Rod Diameter [in]
| 0.2 | 0.2
Source:
http://cross-automation.com/blog/pneumatic-cylinder-air-flow-requirements

## Pressure Calculations
Max Hip Acc | [6 empty] | Max Knee Acc
Hip | [6 empty] | Hip
Torque [N-m] | Torque [in-lb] | Length [in] | Force [lb] | Bore D [in] | Area [in2] | Pressure | Torque [N-m] | Torque [in-lb] | Length [in] | Force [lb] | Bore D [in] | Area [in2] | Pressure
195 | 1725.75 | 3.149 | 548.0311 | 2 | 3.1416 | 174.4437 | 118 | 1044.3 | 3.149 | 331.6291 | 2 | 3.1416 | 105.5608
Knee | [6 empty] | Knee
Torque [N-m] | Torque [in-lb] | Length [in] | Force [lb] | Bore D [in] | Area [in2] | Pressure | Torque [N-m] | Torque [in-lb] | Length [in] | Force [lb] | Bore D [in] | Area [in2] | Pressure
27 | 238.95 | 3.149 | 75.8812 | 2 | 3.1416 | 24.1537 | 275 | 2433.75 | 3.149 | 772.8644 | 2 | 3.1416 | 246.0104
Avg Knee Acc
Hip
[7 empty] | Torque [N-m] | Torque [in-lb] | Length [in] | Force [lb] | Bore D [in] | Area [in2] | Pressure
[7 empty] | 60 | 531 | 3.149 | 168.625 | 2 | 3.1416 | 53.675
Knee
[7 empty] | Torque [N-m] | Torque [in-lb] | Length [in] | Force [lb] | Bore D [in] | Area [in2] | Pressure
[7 empty] | 47 | 415.95 | 3.149 | 132.0896 | 2 | 3.1416 | 42.0454

## Volumetric Flow Calculations
Max Hip Acc
Hip
Stroke [in] | Bore Diameter [in] | Rod Diameter [in] | Cycles/Minute | Bore Area [in2] | Rod Area [in2] | Flow Rate [ft3/min] | Pressure [PSIG] | Flow Rate [SCFM]
6 | 2 | 0.2 | 30 | 3.1416 | 0.031416 | 0.65123 | 174.4437 | 8.3793
Knee
Stroke [in] | Bore Diameter [in] | Rod Diameter [in] | Cycles/Minute | Bore Area [in2] | Rod Area [in2] | Flow Rate [ft3/min] | Pressure [PSIG] | Flow Rate [SCFM]
3 | 2 | 0.2 | 30 | 3.1416 | 0.031416 | 0.32561 | 24.1537 | 0.86063
Max Knee Acc
Hip
Stroke [in] | Bore Diameter [in] | Rod Diameter [in] | Cycles/Minute | Bore Area [in2] | Rod Area [in2] | Flow Rate [ft3/min] | Pressure [PSIG] | Flow Rate [SCFM]
6 | 2 | 0.2 | 30 | 3.1416 | 0.031416 | 0.65123 | 105.5608 | 5.3277
Knee
Stroke [in] | Bore Diameter [in] | Rod Diameter [in] | Cycles/Minute | Bore Area [in2] | Rod Area [in2] | Flow Rate [ft3/min] | Pressure [PSIG] | Flow Rate [SCFM]
3 | 2 | 0.2 | 30 | 3.1416 | 0.031416 | 0.32561 | 246.0104 | 5.7749
Average
Hip
Stroke [in] | Bore Diameter [in] | Rod Diameter [in] | Cycles/Minute | Bore Area [in2] | Rod Area [in2] | Flow Rate [ft3/min] | Pressure [PSIG] | Flow Rate [SCFM]
6 | 2 | 0.2 | 30 | 3.1416 | 0.031416 | 0.65123 | 53.675 | 3.0291
Knee
Stroke [in] | Bore Diameter [in] | Rod Diameter [in] | Cycles/Minute | Bore Area [in2] | Rod Area [in2] | Flow Rate [ft3/min] | Pressure [PSIG] | Flow Rate [SCFM]
3 | 2 | 0.2 | 30 | 3.1416 | 0.031416 | 0.32561 | 42.0454 | 1.2569