## Main
|  | Step Time [s] | 1
| Desired Specifications |  |  | Air Compressor Requirements
| Hip Torque [N-m] | Knee Torque [N-m] |  | Hip Pressure [PSI] | Knee Pressure [PSI] | Hip Flow Rate [SCFM] | Knee Flow Rate [SCFM] | FLOW [SCFM] | MAX PRESSURE [PSI]
Max - Hip | 383 | 1.3 |  | 56.7856 | 0.34549 | 3.0833 | 1.2979 | 4.3812 | 56.7856
Max- Knee | 42 | 56 |  | 6.2271 | 14.8825 | 0.90264 | 2.5519 | 3.4546 | 14.8825
Average | 11.3 | 19.7 |  | 1.6754 | 5.2354 | 0.70631 | 1.7197 | 2.426 | 5.2354
| Geometric Constants |  |  | Air Supply Specs
| Hip Bore [in] | Knee Bore [in] |  | Flow Produced [SCFM] | Air Storage [Gallons] | Storage Pressure [PSIG]
| 2 | 2 |  | 2.6 | 8 | 120
| Hip Moment Arm [in] | Knee Moment Arm [in]
| 19 | 10.6
| Hip Stroke [in] | Knee Stroke [in] |  |  | Lifetime (if difference > 0)
| 3 | 6 |  |  | Flow Difference [SCFM] | Pressurized Flow Difference [CFM] | Air Supply Life [min]
| Hip Rod Diameter [in] | Knee Rod Diameter [in] |  |  | -0.17397 | -0.018985 | -56.4652
| 0.5 | 0.5
Source:
http://cross-automation.com/blog/pneumatic-cylinder-air-flow-requirements

## Pressure Calculations
Max Hip Acc | [6 empty] | Max Knee Acc
Hip | [6 empty] | Hip
Torque [N-m] | Torque [in-lb] | Length [in] | Force [lb] | Bore D [in] | Area [in2] | Pressure | Torque [N-m] | Torque [in-lb] | Length [in] | Force [lb] | Bore D [in] | Area [in2] | Pressure
383 | 3389.55 | 19 | 178.3974 | 2 | 3.1416 | 56.7856 | 42 | 371.7 | 19 | 19.5632 | 2 | 3.1416 | 6.2271
Knee | [6 empty] | Knee
Torque [N-m] | Torque [in-lb] | Length [in] | Force [lb] | Bore D [in] | Area [in2] | Pressure | Torque [N-m] | Torque [in-lb] | Length [in] | Force [lb] | Bore D [in] | Area [in2] | Pressure
1.3 | 11.505 | 10.6 | 1.0854 | 2 | 3.1416 | 0.34549 | 56 | 495.6 | 10.6 | 46.7547 | 2 | 3.1416 | 14.8825
Avg Knee Acc
Hip
[7 empty] | Torque [N-m] | Torque [in-lb] | Length [in] | Force [lb] | Bore D [in] | Area [in2] | Pressure
[7 empty] | 11.3 | 100.005 | 19 | 5.2634 | 2 | 3.1416 | 1.6754
Knee
[7 empty] | Torque [N-m] | Torque [in-lb] | Length [in] | Force [lb] | Bore D [in] | Area [in2] | Pressure
[7 empty] | 19.7 | 174.345 | 10.6 | 16.4476 | 2 | 3.1416 | 5.2354

## Volumetric Flow Calculations
Max Hip Acc
Hip | [8 empty] | vol | act vol
Stroke [in] | Bore Diameter [in] | Rod Diameter [in] | Cycles/Minute | Bore Area [in2] | Rod Area [in2] | Flow Rate [ft3/min] | Pressure [PSIG] | Flow Rate [SCFM] | 0.6545 | 0.63405
3 | 2 | 0.5 | 60 | 3.1416 | 0.19635 | 0.63405 | 56.7856 | 3.0833
Knee
Stroke [in] | Bore Diameter [in] | Rod Diameter [in] | Cycles/Minute | Bore Area [in2] | Rod Area [in2] | Flow Rate [ft3/min] | Pressure [PSIG] | Flow Rate [SCFM]
6 | 2 | 0.5 | 60 | 3.1416 | 0.19635 | 1.2681 | 0.34549 | 1.2979
Max Knee Acc
Hip
Stroke [in] | Bore Diameter [in] | Rod Diameter [in] | Cycles/Minute | Bore Area [in2] | Rod Area [in2] | Flow Rate [ft3/min] | Pressure [PSIG] | Flow Rate [SCFM]
3 | 2 | 0.5 | 60 | 3.1416 | 0.19635 | 0.63405 | 6.2271 | 0.90264
Knee
Stroke [in] | Bore Diameter [in] | Rod Diameter [in] | Cycles/Minute | Bore Area [in2] | Rod Area [in2] | Flow Rate [ft3/min] | Pressure [PSIG] | Flow Rate [SCFM]
6 | 2 | 0.5 | 60 | 3.1416 | 0.19635 | 1.2681 | 14.8825 | 2.5519
Average
Hip
Stroke [in] | Bore Diameter [in] | Rod Diameter [in] | Cycles/Minute | Bore Area [in2] | Rod Area [in2] | Flow Rate [ft3/min] | Pressure [PSIG] | Flow Rate [SCFM]
3 | 2 | 0.5 | 60 | 3.1416 | 0.19635 | 0.63405 | 1.6754 | 0.70631
Knee
Stroke [in] | Bore Diameter [in] | Rod Diameter [in] | Cycles/Minute | Bore Area [in2] | Rod Area [in2] | Flow Rate [ft3/min] | Pressure [PSIG] | Flow Rate [SCFM]
6 | 2 | 0.5 | 60 | 3.1416 | 0.19635 | 1.2681 | 5.2354 | 1.7197