## Main
|  | Step Time [s] | 1
| Desired Specifications |  |  | Air Compressor Requirements
| Hip Torque [N-m] | Knee Torque [N-m] |  | Hip Pressure [PSI] | Knee Pressure [PSI] | Hip Flow Rate [SCFM] | Knee Flow Rate [SCFM] | FLOW [SCFM] | MAX PRESSURE [PSI]
Max - Hip | 502 | 478 |  | 74.4292 | 127.0327 | 5.1258 | 3.7698 | 8.8956 | 127.0327
Max- Knee | 73.8 | 135.3 |  | 10.942 | 35.9572 | 1.4747 | 1.3474 | 2.8221 | 35.9572
Average | 9.6 | 11.38 |  | 1.4233 | 3.0243 | 0.92725 | 0.47144 | 1.3987 | 3.0243
| Geometric Constants |  |  | Air Supply Specs
| Hip Bore [in] | Knee Bore [in] |  | Flow Produced [SCFM] | Air Storage [Gallons] | Storage Pressure [PSIG]
| 2 | 2 |  | 2.6 | 8 | 120
| Hip Moment Arm [in] | Knee Moment Arm [in]
| 19 | 10.6
| Hip Stroke [in] | Knee Stroke [in] |  |  | Lifetime (if difference > 0)
| 4 | 1.85 |  |  | Flow Difference [SCFM] | Pressurized Flow Difference [CFM] | Air Supply Life [min]
| Hip Rod Diameter [in] | Knee Rod Diameter [in] |  |  | -1.2013 | -0.1311 | -8.1769
| 0.5 | 0.5
Source:
http://cross-automation.com/blog/pneumatic-cylinder-air-flow-requirements

## Pressure Calculations
Max Hip Acc | [6 empty] | Max Knee Acc
Hip | [6 empty] | Hip
Torque [N-m] | Torque [in-lb] | Length [in] | Force [lb] | Bore D [in] | Area [in2] | Pressure | Torque [N-m] | Torque [in-lb] | Length [in] | Force [lb] | Bore D [in] | Area [in2] | Pressure
502 | 4442.7 | 19 | 233.8263 | 2 | 3.1416 | 74.4292 | 73.8 | 653.13 | 19 | 34.3753 | 2 | 3.1416 | 10.942
Knee | [6 empty] | Knee
Torque [N-m] | Torque [in-lb] | Length [in] | Force [lb] | Bore D [in] | Area [in2] | Pressure | Torque [N-m] | Torque [in-lb] | Length [in] | Force [lb] | Bore D [in] | Area [in2] | Pressure
478 | 4230.3 | 10.6 | 399.0849 | 2 | 3.1416 | 127.0327 | 135.3 | 1197.405 | 10.6 | 112.9627 | 2 | 3.1416 | 35.9572
Avg Knee Acc
Hip
[7 empty] | Torque [N-m] | Torque [in-lb] | Length [in] | Force [lb] | Bore D [in] | Area [in2] | Pressure
[7 empty] | 9.6 | 84.96 | 19 | 4.4716 | 2 | 3.1416 | 1.4233
Knee
[7 empty] | Torque [N-m] | Torque [in-lb] | Length [in] | Force [lb] | Bore D [in] | Area [in2] | Pressure
[7 empty] | 11.38 | 100.713 | 10.6 | 9.5012 | 2 | 3.1416 | 3.0243

## Volumetric Flow Calculations
Max Hip Acc
Hip | [8 empty] | vol | act vol
Stroke [in] | Bore Diameter [in] | Rod Diameter [in] | Cycles/Minute | Bore Area [in2] | Rod Area [in2] | Flow Rate [ft3/min] | Pressure [PSIG] | Flow Rate [SCFM] | 0.87266 | 0.84539
4 | 2 | 0.5 | 60 | 3.1416 | 0.19635 | 0.84539 | 74.4292 | 5.1258
Knee
Stroke [in] | Bore Diameter [in] | Rod Diameter [in] | Cycles/Minute | Bore Area [in2] | Rod Area [in2] | Flow Rate [ft3/min] | Pressure [PSIG] | Flow Rate [SCFM]
1.85 | 2 | 0.5 | 60 | 3.1416 | 0.19635 | 0.39099 | 127.0327 | 3.7698
Max Knee Acc
Hip
Stroke [in] | Bore Diameter [in] | Rod Diameter [in] | Cycles/Minute | Bore Area [in2] | Rod Area [in2] | Flow Rate [ft3/min] | Pressure [PSIG] | Flow Rate [SCFM]
4 | 2 | 0.5 | 60 | 3.1416 | 0.19635 | 0.84539 | 10.942 | 1.4747
Knee
Stroke [in] | Bore Diameter [in] | Rod Diameter [in] | Cycles/Minute | Bore Area [in2] | Rod Area [in2] | Flow Rate [ft3/min] | Pressure [PSIG] | Flow Rate [SCFM]
1.85 | 2 | 0.5 | 60 | 3.1416 | 0.19635 | 0.39099 | 35.9572 | 1.3474
Average
Hip
Stroke [in] | Bore Diameter [in] | Rod Diameter [in] | Cycles/Minute | Bore Area [in2] | Rod Area [in2] | Flow Rate [ft3/min] | Pressure [PSIG] | Flow Rate [SCFM]
4 | 2 | 0.5 | 60 | 3.1416 | 0.19635 | 0.84539 | 1.4233 | 0.92725
Knee
Stroke [in] | Bore Diameter [in] | Rod Diameter [in] | Cycles/Minute | Bore Area [in2] | Rod Area [in2] | Flow Rate [ft3/min] | Pressure [PSIG] | Flow Rate [SCFM]
1.85 | 2 | 0.5 | 60 | 3.1416 | 0.19635 | 0.39099 | 3.0243 | 0.47144