## Sheet1
Constraints List
Description | Importance [0-5] | Value | Justification
Brown Out Conditions | 5 | Robot enters stable condition on electical failure | Safety of robot and useres in case of electromechanical failure of the robot
Emergency stop button | 5 | Robot should be able to completely shut down with one button push | Safety of users and robot components in case of malfunction
Fuses | 5 | Fuses on robot to protect components | Safety of the pneumatic components in case of electrical failure
Wires organized and secured | 5 | Wires should be insulated and protected from mechanical pinching | The robot should not be able to rip its electrical system apart during operation
Robot self collision avoidance | 5 | The robot should not be able to hit itself | The robot should not be able to touch itself to avoid mechanical damage
Electrical Components Protected | 5 | Robot electronics protected from pysical damage and indoor air conditions | Damage to electrical components can cause malfunctions in the operation other hardware components
Load Weight | 4 | Carry at least 1.25 its own weight safely | Effective devices carry more than their weight, Big Dog from boston dynamics is 1.4 its weight.
Onboard Batteries | 4 | All batteries must be on the robot chassis | Can not have an electrical tether to the robot
Number of legs | 4 | 4 legs | 6 legged robots have cost and complexity issues, 2 legged robots have significant control and balancing issues
Mechanical Power System | 4 | pneumatics | Hydraulics are too costly and difficult to maintain. Pneumatics are more flexible in achieveable force. Higher power density than electronics
Walking Motions | 4 | Robot should have at least a creep gait | Robot must be able to move in order to be used in an academic/research environment
Can walk on a flat surface | 4 | Robot should be able to walk on a flat surface without problems | Robot must be able to move in order to be used in an academic/research environment
Maximum Walking Speed | 3 | 0.5 [m/s] | Safety of users and robot This will be used in an educational environment so there will be mistakes made
Weight | 3 | 15 [kg] | Light enough to carry around, yet heavy enough to incorporate batteries, pnuematics
Size | 3 | 1 [m long] 0.75 [m tall] .75 [m wide] max | Boston Dynamics big dog
Battery Life Pnuematics | 3 | 3 hours at least | Assuming a controls class lasts 2 hours and still have a little power left over
Cost Constraint | 3 | $10000 max | For the size and the weight of the robot $10,000 seems to be more than enough
System Startup Time | 3 | Starts in less than one minute | From being switched on to operation should be less than one minute
Easy debugging of signals | 3 | Pneumatics should have an electrical panel to debug the electircal signals | Increases the probability of finding electrical and control issues quickly
Robot walks backward | 3 | The robot should be able to move backward | Easier to get out of corners and obstacles
Recover from disturbances | 2 | Robot remains stable even if disturbed up to 10N | The robot should be able to withstand small disturbances without becoming unstable
Controlled via joystick | 2 | Robot is controlled via joystick | It is important to have a method of controlling the robot's motion remotely
Battery Life Microcontroller | 1 | 2 months at least | Micro controllers are low power and we don't want to have to watch its battery levels so close
Bold == Objectives