## Overall Score
Arachne | 88.3333
Hexapod | 85.4762
Shibe | 96.1905 | <-- WINRAR!
Boxxy | 91.4286

## Arachne
Arachne | 70
Design Parameter | Weight [0-5] | Max Score | Score | Normal Score | Weighted Score | Total | Design Pros
Electrical components protected from collisions | 5 | 3 | 3 | 1 | 5 | 88.3333
Robot within size constraints | 5 | 1 | 1 | 1 | 5
Robot solidworks model weighs less than 20 kg plus 5kg battery | 5 | 1 | 1 | 1 | 5
Robot is statically stable with one leg off the ground | 5 | 1 | 1 | 1 | 5
Electrical and pneumatic lines protected from pinching | 5 | 1 | 1 | 1 | 5
Internal space for debug pannel, pneumatic relays, and microcontroller on chassis | 4 | 3 | 3 | 1 | 4
Robot looks good | 4 | 3 | 2 | 0.66667 | 2.6667
Design contains accesible emergency stop | 5 | 1 | 1 | 1 | 5
Debug panel can be accesed without disassembling the robot | 3 | 2 | 1 | 0.5 | 1.5
Easy to access pneumatic components | 2 | 3 | 1 | 0.33333 | 0.66667 |  | Design Cons
Easy to access electrical components | 2 | 3 | 2 | 0.66667 | 1.3333
Servos do not have a bending moment applied during operation | 1 | 2 | 2 | 1 | 1
Electronics have a cooling mechanism | 4 | 3 | 3 | 1 | 4
Design can be suspended for software testing | 4 | 2 | 2 | 1 | 4
Design utilized fuses to protect important electronics | 5 | 1 | 1 | 1 | 5
Robot has at least 8 degrees of freedom | 3 | 1 | 1 | 1 | 3
Robot can still function with a reduced number of actuators | 4 | 2 | 1 | 0.5 | 2
Ease of manufacturing | 4 | 3 | 2 | 0.66667 | 2.6667

## Hexapod
Hexapod | 70
Design Parameter | Weight [0-5] | Max Score | Score | Normal Score | Weighted Score | Total | Design Pros
Electrical components protected from collisions | 5 | 3 | 3 | 1 | 5 | 85.4762
Robot within size constraints | 5 | 1 | 1 | 1 | 5
Robot solidworks model weighs less than 20 kg plus 5kg battery | 5 | 1 | 1 | 1 | 5
Robot is statically stable with one leg off the ground | 5 | 1 | 1 | 1 | 5
Electrical and pneumatic lines protected from pinching | 5 | 1 | 1 | 1 | 5
Internal space for debug pannel, pneumatic relays, and microcontroller on chassis | 4 | 3 | 2 | 0.66667 | 2.6667
Robot looks good | 4 | 3 | 1 | 0.33333 | 1.3333
Design contains accesible emergency stop | 5 | 1 | 1 | 1 | 5
Debug panel can be accesed without disassembling the robot | 3 | 2 | 1 | 0.5 | 1.5
Easy to access pneumatic components | 2 | 3 | 2 | 0.66667 | 1.3333 |  | Design Cons
Easy to access electrical components | 2 | 3 | 2 | 0.66667 | 1.3333
Servos do not have a bending moment applied during operation | 1 | 2 | 2 | 1 | 1
Electronics have a cooling mechanism | 4 | 3 | 3 | 1 | 4
Design can be suspended for software testing | 4 | 2 | 2 | 1 | 4
Design utilized fuses to protect important electronics | 5 | 1 | 1 | 1 | 5
Robot has at least 8 degrees of freedom | 3 | 1 | 1 | 1 | 3
Robot can still function with a reduced number of actuators | 4 | 2 | 1 | 0.5 | 2
Ease of manufacturing | 4 | 3 | 2 | 0.66667 | 2.6667

## Boxxy
Boxxy | 70
Design Parameter | Weight [0-5] | Max Score | Score | Normal Score | Weighted Score | Total | Design Pros
Electrical components protected from collisions | 5 | 3 | 3 | 1 | 5 | 91.4286
Robot within size constraints | 5 | 1 | 1 | 1 | 5
Robot solidworks model weighs less than 20 kg plus 5kg battery | 5 | 1 | 1 | 1 | 5
Robot is statically stable with one leg off the ground | 5 | 1 | 1 | 1 | 5
Electrical and pneumatic lines protected from pinching | 5 | 1 | 1 | 1 | 5
Internal space for debug pannel, pneumatic relays, and microcontroller on chassis | 4 | 3 | 3 | 1 | 4
Robot looks good | 4 | 3 | 1 | 0.33333 | 1.3333
Design contains accesible emergency stop | 5 | 1 | 1 | 1 | 5
Debug panel can be accesed without disassembling the robot | 3 | 2 | 2 | 1 | 3
Easy to access pneumatic components | 2 | 3 | 3 | 1 | 2 |  | Design Cons
Easy to access electrical components | 2 | 3 | 3 | 1 | 2
Servos do not have a bending moment applied during operation | 1 | 2 | 2 | 1 | 1
Electronics have a cooling mechanism | 4 | 3 | 2 | 0.66667 | 2.6667
Design can be suspended for software testing | 4 | 2 | 2 | 1 | 4
Design utilized fuses to protect important electronics | 5 | 1 | 1 | 1 | 5
Robot has at least 8 degrees of freedom | 3 | 1 | 1 | 1 | 3
Robot can still function with a reduced number of actuators | 4 | 2 | 1 | 0.5 | 2
Ease of manufacturing | 4 | 3 | 3 | 1 | 4

## Such Robot
Shibe | 70
Design Parameter | Weight [0-5] | Max Score | Score | Normal Score | Weighted Score | Total | Design Pros
Electrical components protected from collisions | 5 | 3 | 3 | 1 | 5 | 96.1905
Robot within size constraints | 5 | 1 | 1 | 1 | 5
Robot solidworks model weighs less than 20 kg plus 5kg battery | 5 | 1 | 1 | 1 | 5
Robot is statically stable with one leg off the ground | 5 | 1 | 1 | 1 | 5
Electrical and pneumatic lines protected from pinching | 5 | 1 | 1 | 1 | 5
Internal space for debug pannel, pneumatic relays, and microcontroller on chassis | 4 | 3 | 3 | 1 | 4
Robot looks good | 4 | 3 | 3 | 1 | 4
Design contains accesible emergency stop | 5 | 1 | 1 | 1 | 5
Debug panel can be accesed without disassembling the robot | 3 | 2 | 2 | 1 | 3
Easy to access pneumatic components | 2 | 3 | 2 | 0.66667 | 1.3333 |  | Design Cons
Easy to access electrical components | 2 | 3 | 2 | 0.66667 | 1.3333
Servos do not have a bending moment applied during operation | 1 | 2 | 2 | 1 | 1
Electronics have a cooling mechanism | 4 | 3 | 3 | 1 | 4
Design can be suspended for software testing | 4 | 2 | 2 | 1 | 4
Design utilized fuses to protect important electronics | 5 | 1 | 1 | 1 | 5
Robot has at least 8 degrees of freedom | 3 | 1 | 1 | 1 | 3
Robot can still function with a reduced number of actuators | 4 | 2 | 2 | 1 | 4
Ease of manufacturing | 4 | 3 | 2 | 0.66667 | 2.6667