## Main
|  | Step Time [s] | 2
| Desired Specifications |  |  | Air Compressor Requirements
| Hip Torque [N-m] | Knee Torque [N-m] |  | Hip Pressure [PSI] | Knee Pressure [PSI] | Hip Flow Rate [SCFM] | Knee Flow Rate [SCFM] | TOTAL FLOW [SCFM] | MAX PRESSURE [PSI]
Max - Hip | 334 | 37 |  | 58.8274 | 14.1198 | 6.6838 | 1.9648 | 8.6487 | 58.8274
Max- Knee | 26 | 75 |  | 4.5794 | 28.6211 | 1.7525 | 2.9535 | 4.706 | 28.6211
Average | 12.4025 | 15.125 |  | 2.1845 | 5.7719 | 1.5348 | 1.3957 | 2.9306 | 5.7719
| Geometric Constants |  |  | Air Supply Specs |  |  | Lifetime (if difference > 0)
| Hip Bore [in] | Knee Bore [in] |  | Flow Produced [SCFM] | Air Storage [Gallons] |  | Flow Difference [SCFM] | Pressurized Flow Difference [CFM] | Air Supply Life [min]
| 2.5 | 2.5 |  | 2.6 | 6 |  | 0.33055 | 0.066086 | 12.166
| Hip Moment Arm [in] | Knee Moment Arm [in]
| 10.2362 | 4.7244
| Hip Stroke [in] | Knee Stroke [in]
| 8 | 6
| Hip Rod Diameter [in] | Knee Rod Diameter [in]
| 0.5 | 0.5
Source:
http://cross-automation.com/blog/pneumatic-cylinder-air-flow-requirements

## Pressure Calculations
Max Hip Acc | [6 empty] | Max Knee Acc
Hip | [6 empty] | Hip
Torque [N-m] | Torque [in-lb] | Length [in] | Force [lb] | Bore D [in] | Area [in2] | Pressure | Torque [N-m] | Torque [in-lb] | Length [in] | Force [lb] | Bore D [in] | Area [in2] | Pressure
334 | 2955.9 | 10.2362 | 288.7685 | 2.5 | 4.9087 | 58.8274 | 26 | 230.1 | 10.2362 | 22.479 | 2.5 | 4.9087 | 4.5794
Knee | [6 empty] | Knee
Torque [N-m] | Torque [in-lb] | Length [in] | Force [lb] | Bore D [in] | Area [in2] | Pressure | Torque [N-m] | Torque [in-lb] | Length [in] | Force [lb] | Bore D [in] | Area [in2] | Pressure
37 | 327.45 | 4.7244 | 69.3102 | 2.5 | 4.9087 | 14.1198 | 75 | 663.75 | 4.7244 | 140.4937 | 2.5 | 4.9087 | 28.6211
Avg Knee Acc
Hip
[7 empty] | Torque [N-m] | Torque [in-lb] | Length [in] | Force [lb] | Bore D [in] | Area [in2] | Pressure
[7 empty] | 12.4025 | 109.7621 | 10.2362 | 10.7229 | 2.5 | 4.9087 | 2.1845
Knee
[7 empty] | Torque [N-m] | Torque [in-lb] | Length [in] | Force [lb] | Bore D [in] | Area [in2] | Pressure
[7 empty] | 15.125 | 133.8562 | 4.7244 | 28.3329 | 2.5 | 4.9087 | 5.7719

## Volumetric Flow Calculations
Max Hip Acc
Hip
Stroke [in] | Bore Diameter [in] | Rod Diameter [in] | Cycles/Minute | Bore Area [in2] | Rod Area [in2] | Flow Rate [ft3/min] | Pressure [PSIG] | Flow Rate [SCFM]
8 | 2.5 | 0.5 | 30 | 4.9087 | 0.19635 | 1.3363 | 58.8274 | 6.6838
Knee
Stroke [in] | Bore Diameter [in] | Rod Diameter [in] | Cycles/Minute | Bore Area [in2] | Rod Area [in2] | Flow Rate [ft3/min] | Pressure [PSIG] | Flow Rate [SCFM]
6 | 2.5 | 0.5 | 30 | 4.9087 | 0.19635 | 1.0022 | 14.1198 | 1.9648
Max Knee Acc
Hip
Stroke [in] | Bore Diameter [in] | Rod Diameter [in] | Cycles/Minute | Bore Area [in2] | Rod Area [in2] | Flow Rate [ft3/min] | Pressure [PSIG] | Flow Rate [SCFM]
8 | 2.5 | 0.5 | 30 | 4.9087 | 0.19635 | 1.3363 | 4.5794 | 1.7525
Knee
Stroke [in] | Bore Diameter [in] | Rod Diameter [in] | Cycles/Minute | Bore Area [in2] | Rod Area [in2] | Flow Rate [ft3/min] | Pressure [PSIG] | Flow Rate [SCFM]
6 | 2.5 | 0.5 | 30 | 4.9087 | 0.19635 | 1.0022 | 28.6211 | 2.9535
Average
Hip
Stroke [in] | Bore Diameter [in] | Rod Diameter [in] | Cycles/Minute | Bore Area [in2] | Rod Area [in2] | Flow Rate [ft3/min] | Pressure [PSIG] | Flow Rate [SCFM]
8 | 2.5 | 0.5 | 30 | 4.9087 | 0.19635 | 1.3363 | 2.1845 | 1.5348
Knee
Stroke [in] | Bore Diameter [in] | Rod Diameter [in] | Cycles/Minute | Bore Area [in2] | Rod Area [in2] | Flow Rate [ft3/min] | Pressure [PSIG] | Flow Rate [SCFM]
6 | 2.5 | 0.5 | 30 | 4.9087 | 0.19635 | 1.0022 | 5.7719 | 1.3957